## Information
Hydro-Calculator Spreadsheet
Revision 2008-12-23, v1.1
(c) 2008-2014 by Power-Trax.de - unauthorized usage will be prosecuted.
This Spreadsheet is the 'light' version of what here at Power-Trax.de is being used to calculate and design hydraulic systems. You can use it to calculate - hydraulic pumps - hydraulic motors - pump-engine-compounds - pump-PTO-compounds w/ intermediate gearbox up to 5-speed - hydraulic pistons - even multiple - hydraulic winches at arbitrary hydraulic systems Simply insert given values into the LIGHT BLUE fields. The GREEN FIELDS will calculate missing parameters for your hydraulic system. TERMS OF USE & DISCLAIMER - use at your own risk. We are not responsible for errors or mistakes within calculations or respective results or actions or system designs or -failures based on these calculations. No guarantee whatsoever. - this spreadsheet is a version with reduced functionality. Important key numbers needed to design a system are MISSING. You will need to seek professional assistance from us to have a hydraulic system being calculated and built. - this spreadsheet only gives rough guidelines for hydraulic equipment - there is no feasibility checking whether calculated pumps, PTOs or other units will work in this configuration COPYRIGHT This spreadsheet is (C)opyright by Power-Trax.de 2008 - 2014. Use at own risk. No professional usage. No copying, altering, redistribution, use on any website other than power-trax.de or similar usage except granted via our expressed written permission. Feedback Welcome!

## Pump
Hydro-Pump Calculator & Selector
Mininal REVs UPm | Nominal REVs UPm | Maximal REVs UPm | Nominal Flow lpm | Nominal pressure bar
600 | 1500 | 2500 | 170 | 207 | 1
Calc. Volume ccm | Nom. Power kW
113.322 | 58.6402

## Motor
Hydro Motor Calculator & Selector
Mininal REVs UPm | Nominal REVs UPm | Maximal REVs UPm | Nominal Volume ccm | Nominal pressure bar
2000 | 5000 | 5500 | 2.5 | 200 | 1
Nom. Flow lpm | Nom. Power kW
12.5013 | 4.1657

## Pump_Engine
Pump-Engine-Compound Calculator & Selector
Pump | Mininal REVs UPm | Nominal REVs UPm | Maximal REVs UPm | Nominal Flow lpm | Nominal pressure bar
| 352 | 977.7778 | 2200 | 60 | 160 | 1
Engine | Mininal REVs UPm | Nominal REVs UPm | Maximal REVs UPm
| 720 | 2000 | 4500
Pump | Calc. Volume ccm | Nom. Power kW
| 61.3575 | 15.992
Beltdrive | Ratio 1:n Pump:Eng.
0.48889

## Pump_PTO
Pump-PTO Calculator & Selectorfor 1:1-ratio PTOS
Pump / PTO | Nominal Flow lpm | Nominal pressure bar | Nom. Power kW
| 60 | 210 | 21 | 1
Engine | Mininal REVs UPm | Nominal REVs UPm | Maximal REVs UPm
| 720 | 1500 | 3500
Gearbox | 1st gear ENG:out n:1 | 2nd gear ENG:out n:1 | 3rd gear ENG:out n:1 | 4th gear ENG:out n:1 | 5th gear ENG:out n:1
| 2.95 | 1.53 | 1 | 0.717 | 0.6
Pump 1st G | Calc. Volume ccm
118
Pump 2nd G | Calc. Volume ccm
61.2
Pump 3rd G | Calc. Volume ccm
40
Pump 4th G | Calc. Volume ccm
28.68
Pump 5th G | Calc. Volume ccm
24

## Piston
Piston Calculator & Selector
Piston | Piston Dia mm | Shaft Dia mm | Stroke | Number of Pistons pcs.
| 25 | 10 | 300 | 1
Hydraulic System | Oil Flow lpm | Pressure bar
| 27 | 150
Piston FWD | Calc. Volume FWD ccm | Force FWD N
| 147.262 | 7363.1016
Piston REV | Calc. Volume REV ccm | Force REV N
| 123.7001 | 6185.0053

## Winch
Winch Calculator & Selector
Winch | Oil Flow lpm | Pressure bar | Pulling Force 1st N | Pulling Force top N | Pulling Speed 1st m/min | Pulling Speed top m/min
| 60 | 150 | 46000 | 27600 | 15 | 25
Hydraulic System | Oil Flow nom lpm | Pressure nom bar | Pulling Force 1st N | Pulling Force top N | Nom. Speed 1st m/min | Nom. Speed top m/min
| 123 | 150 | 46000 | 27600 | 30.75 | 51.25
Winch | Winch Power rated kW | Winch Power nom. kW
| 14.995 | 30.7398

## Pipe Size
Pipe Size Calculator & Selector
Hydraulic System | Oil Flow nom lpm
50
Pipe Dia (min.) | Suction Line Di mm | Return Line Di mm | Pressure Line Di mm
| 35.3553 | 19.799 | 12.7279

## Energy Balance
Unit #1 |  | Unit #2 |  | Aux. Equipment
ON current | 20 | ON current | 2 | ON current | 0
ON effective current | 12 | ON effective current | 2 | ON effective current | 0
ON average power % | 60% | ON average power % | 100% | power % | 100%
STBY current | 4 | STBY current | 0.2
OFF current | 0 | OFF current | 0 | Off current | 0
ON-ratio % | 10% | ON-ratio % | 15% | On-ratio % | 100%
STBY-ratio % | 90% | STBY-ratio % | 85%
OFF-ratio % | 0% | OFF-ratio % | 0% | OFF-ratio % | 0%
Average Current | 4.8 | Average Current | 0.47 | Average Current | 0
System
Drain current | 5.27
Charging Input | 0
Batt Capacity | 120
min. remaining Charge | 50%
System Uptime | -11.3852 | Summary current | -5.27